## Fehler
Winkel | -90 | -45 | -10 | -5 | 0 | 5 | 10 | 60 | 90
power Factor | 4.6327e-05 | 0.70712 | 0.98481 | 0.99619 | 1 | 0.99619 | 0.98481 | 0.50003 | 4.6327e-05
tan phi | -21585.7799 | -0.99995 | -0.17632 | -0.087486 | 0 | 0.087486 | 0.17632 | 1.7319 | 21585.7799
Error in %
1 | -37673% | -1.745% | -0.3077% | -0.1527% | 0% | 0.1527% | 0.3077% | 3.023% | 37673%
0.016667 | -627.9% | -0.02909% | -0.005129% | -0.002545% | 0% | 0.002545% | 0.005129% | 0.05038% | 627.9%
0.5 | -18837% | -0.8726% | -0.1539% | -0.07634% | 0% | 0.07634% | 0.1539% | 1.511% | 18837%
1 | -37673% | -1.745% | -0.3077% | -0.1527% | 0% | 0.1527% | 0.3077% | 3.023% | 37673%
4.5 | -169529% | -7.853% | -1.385% | -0.6871% | 0% | 0.6871% | 1.385% | 13.6% | 169529%
Beispiel | Bei einem Phasenwinkel von -10 Grad (Cos(phi)=0.98) ist bei einem um 1 Grad falschen Phasenwinkel der gemessene Wert um -0.3% falsch

## PCF_COEF
ADE7816 Phase Calibration Calculator
To use the calculator enter to frequency of your input signal and the desired phase shift in degrees (highlighted in yellow)
Fs (Sampling frequency) | 8000 | (Hz)
Fundamental frequency | 50 | (Hz)
Desired degree | 1 | (degree) | Calibration Range: -6.75deg ~ +6.75deg
Status | VALID
w=2*pi*f0/Fs | 0.03927
β (fraction number) | 0.55049
Value to write to PCF_x_COEFF | 0x46765E |  | 4617822
ADE7816 Phase Calibration Formula Details
The formula to compute β:
if β_fract >= 0:
β = 223 * β_fract
if β_fract < 0:
β = 228 + 223 * β_fract
φ is the desired the compensation (current versus voltage, usually a negative value).
w=2*pi*F0/Fs, where f0 is fundamental frequency, Fs=8000Hz (sampling frequency).
φ and w should be both in degrees or both in radians.

## Graph
0.1
Phasenwikel | beta
-6 | -0.50004 | 264240793
-5.9 | -0.45166 | 264646685
-5.8 | -0.40629 | 265027214
-5.7 | -0.36368 | 265384687
-5.6 | -0.32357 | 265721138
-5.5 | -0.28576 | 266038369
-5.4 | -0.25004 | 266337981
-5.3 | -0.21625 | 266621402
-5.2 | -0.18424 | 266889912
-5.1 | -0.15388 | 267144658
-5 | -0.12502 | 267386670
-4.9 | -0.097582 | 267616882
-4.8 | -0.071444 | 267836136
-4.7 | -0.046523 | 268045197
-4.6 | -0.022733 | 268244759
-4.5 | -1.2382e-15 | 268435456
-4.5 | 2.2228e-08 | 0
-4.4 | 0.021745 | 182410
-4.3 | 0.042565 | 357062
-4.2 | 0.062518 | 524441
-4.1 | 0.081657 | 684992
-4 | 0.10003 | 839124
-3.9 | 0.11769 | 987216
-3.8 | 0.13466 | 1129616
-3.7 | 0.151 | 1266646
-3.6 | 0.16673 | 1398605
-3.5 | 0.18189 | 1525768
-3.4 | 0.1965 | 1648393
-3.3 | 0.21061 | 1766719
-3.2 | 0.22423 | 1880968
-3.1 | 0.23739 | 1991347
-3 | 0.25011 | 2098051
-2.9 | 0.26241 | 2201259
-2.8 | 0.27432 | 2301140
-2.7 | 0.28585 | 2397854
-2.6 | 0.29702 | 2491549
-2.5 | 0.30784 | 2582364
-2.4 | 0.31834 | 2670429
-2.3 | 0.32853 | 2755869
-2.2 | 0.33841 | 2838799
-2.1 | 0.34801 | 2919327
-2 | 0.35734 | 2997558
-1.9 | 0.3664 | 3073587
-1.8 | 0.37521 | 3147508
-1.7 | 0.38378 | 3219405
-1.6 | 0.39212 | 3289362
-1.5 | 0.40024 | 3357456
-1.4 | 0.40814 | 3423761
-1.3 | 0.41584 | 3488346
-1.2 | 0.42335 | 3551278
-1.1 | 0.43066 | 3612618
-1 | 0.43779 | 3672428
-0.9 | 0.44474 | 3730763
-0.8 | 0.45153 | 3787678
-0.7 | 0.45815 | 3843223
-0.6 | 0.46461 | 3897449
-0.5 | 0.47092 | 3950400
-0.4 | 0.47709 | 4002123
-0.3 | 0.48311 | 4052658
-0.2 | 0.489 | 4102048
-0.1 | 0.49476 | 4150329
-4.5797e-15 | 0.50039 | 4197540
0.1 | 0.50589 | 4243715
0.2 | 0.51128 | 4288889
0.3 | 0.51654 | 4333093
0.4 | 0.5217 | 4376359
0.5 | 0.52675 | 4418716
0.6 | 0.5317 | 4460192
0.7 | 0.53654 | 4500816
0.8 | 0.54128 | 4540612
0.9 | 0.54593 | 4579606
1 | 0.55049 | 4617822
1.1 | 0.55495 | 4655283
1.2 | 0.55933 | 4692012
1.3 | 0.56363 | 4728029
1.4 | 0.56784 | 4763356
1.5 | 0.57197 | 4798012
1.6 | 0.57602 | 4832015
1.7 | 0.58 | 4865385
1.8 | 0.5839 | 4898138
1.9 | 0.58774 | 4930292
2 | 0.5915 | 4961864
2.1 | 0.5952 | 4992868
2.2 | 0.59883 | 5023320
2.3 | 0.60239 | 5053236
2.4 | 0.6059 | 5082627
2.5 | 0.60934 | 5111510
2.6 | 0.61272 | 5139896
2.7 | 0.61605 | 5167799
2.8 | 0.61932 | 5195230
2.9 | 0.62253 | 5222202
3 | 0.6257 | 5248726
3.1 | 0.62881 | 5274813
3.2 | 0.63187 | 5300474
3.3 | 0.63488 | 5325719
3.4 | 0.63784 | 5350559
3.5 | 0.64075 | 5375002
3.6 | 0.64362 | 5399060
3.7 | 0.64644 | 5422740
3.8 | 0.64922 | 5446051
3.9 | 0.65196 | 5469003
4 | 0.65465 | 5491603
4.1 | 0.6573 | 5513859
4.2 | 0.65992 | 5535780
4.3 | 0.66249 | 5557372
4.4 | 0.66503 | 5578644
4.5 | 0.66752 | 5599602
4.6 | 0.66999 | 5620253
4.7 | 0.67241 | 5640604
4.8 | 0.6748 | 5660661
4.9 | 0.67716 | 5680431
5 | 0.67948 | 5699921
5.1 | 0.68177 | 5719135
5.2 | 0.68403 | 5738080
5.3 | 0.68626 | 5756761
5.4 | 0.68846 | 5775184
5.5 | 0.69062 | 5793354
5.6 | 0.69276 | 5811277
5.7 | 0.69487 | 5828957
5.8 | 0.69695 | 5846400
5.9 | 0.699 | 5863610
6 | 0.70102 | 5880591
6.1 | 0.70302 | 5897349
6.2 | 0.70499 | 5913888
6.3 | 0.70694 | 5930212
6.4 | 0.70886 | 5946325
6.5 | 0.71075 | 5962231
6.6 | 0.71263 | 5977935
6.7 | 0.71447 | 5993440